## Socorro
Bill of Materials |  |  |  |  | Price | Extension | Delivery
Item # | Quantity | Size | Description |  | Each or
Pipe & Tubing |  |  |  |  | Unit or
Steel Pipe |  |  |  |  | Per Foot |  | Weeks
1 | 160 | 6 Inch | Bare C.S., 6.625" O.D. ERW, 0.280" W.T., Grade B to X46, double random |  |  | 0
2 | 640 | 4 Inch | Bare C.S., 4.5" O.D. ERW, 0.237" W.T., Grade B to X46, double random |  |  | 0
3 | 20 | 12 Inch | Bare C.S., 12.75" O.D. ERW, 0.375" W.T., Grade B to X46 |  |  | 0
4 | 600 | 2 Inch | Bare C.S., 2.375" O.D. ERW, 0.154" W.T., Grade B to X46, double or single random |  |  | 0
5 | 72 | 1 Inch x 4 Inch | 4" x 1", Straight, Nipple, SCH. 80, TBE, SMLS |  |  | 0
6 | 7 | 6 Inch x 1 Inch | 6" x 1", Thread-O-Let, CL 3000 |  |  | 0
7 | 26 | 4 Inch x 1 Inch | 4" x 1", Thread-O-Let, CL 3000 |  |  | 0
8 | 2 | 3 Inch x 1 Inch | 3"x 1", Thread-O-Let, CL 3000 |  |  | 0
9 | 37 | 2 Inch x 1 Inch | 2" x 1", Thread-O-Let, CL 3000 |  |  | 0
10 | 3 | 1/2 inch x 2 inch | 1/2" x 2" Straight, Nipple, SCH. 80, TBE, SMLS |  |  | 0
Polyethylene Pipe
11 | 120 | 4 Inch | Pipe, Polyethylene, 4" Nominal Diameter, High Density (HDPE) |  |  | 0
12 | 80 | 4 Inch | Pipe, Polyethylene, 4" Nominal Diameter, Medium Density (MDPE) |  |  | 0
13 | 40 | 2 Inch | Pipe, Polyethylene, 2" Nominal Diameter, High Density (HDPE) |  |  | 0
14 | 40 | 2 Inch | Pipe, Polyethylene, 2" Nominal Diameter, Medium Density (MDPE) |  |  | 0
Pressure Control
Valves
20 | 2 | 4 Inch | Valve, Ball, Polyethylene, 4" Nominal Size, Nordstrom, PolyValve, High Density |  |  | 0
21 | 2 | 4 Inch | Valve, Ball, Polyethylene, 4" Nominal Size, Nordstrom, PolyValve, Medium Density |  |  | 0
23 | 6 | 2 Inch | Valve, Ball, C.S., 2", Broen, Ball-O-Max, ANSI 150, Part #2BMF285PLRPCB14S |  |  | 0
25 | 72 | 1 Inch | Valve, Ball, 1", 2,000 psi, Threaded, Milwaukee, 20CCOR-02, Full Port w/ locking handle |  |  | 0
26 | 3 | 1/2 inch | Valve, Ball, 1/2" 2,000 psi, Threaded, Milwaukee, 20CCOR-02, Full Port w/ locking handle |  |  | 0
Elbows & Field Bends
42 | 25 | 4 Inch | Elbow, 4", Weld End, C.S., 45 Degree, 3-Radius, STND. SCH., WPB |  |  | 0
43 | 2 | 6 Inch | Elbow, 6", Weld End, C.S., 45 Degree, Long Radius, STND. SCH., WPB |  |  | 0
43A | 2 | 6 inch | Elbow, 6", Weld End, C.S., 90 Degree, Long Radius, STND. SCH., WPB |  |  | 0
43B | 1 | 4 inch | Elbow, 4", Weld End, C.S., 45 Degree, Long Radius, STND. SCH., WPB |  |  | 0
44 | 8 | 4 Inch | Elbow, 4", Weld End, C.S., 90 Degree, Long Radius, STND. SCH., WPB |  |  | 0
45 | 3 | 4 Inch | Elbow, Polyethylene, 4" Nominal Diameter, High Density (HDPE), 90 Degree |  |  | 0
46 | 1 | 4 Inch | Elbow, Polyethylene, 4" Nominal Diameter, High Density (MDPE), 45 Degree |  |  | 0
47 | 1 | 4 Inch | Elbow, Polyethylene, 4" Nominal Diameter, Medium Density (MDPE), 45 Degree |  |  | 0
47A | 16 | 2 inch | Elbow, 2', Weld End, C.S., 45 Degree, Long Radius, STND. SCH., WPB |  |  | 0
48 | 24 | 2 Inch | Elbow, 2', Weld End, C.S., 90 Degree, Long Radius, STND. SCH., WPB |  |  | 0
49 | 1 | 2 Inch | Elbow, Polyethylene, 2" Nominal Diameter, High Density (HDPE), 90 Degree |  |  | 0
Flanges, Gaskets & Stud Bolts
49A | 5 | 6 inch | Flange, 6", ANSI 600, Weld-Neck, RF, STND Bore, WPB |  |  | 0
49B | 1 | 6 inch | Flange, 6", ANSI 600, Blind, RF, WPB |  |  | 0
50 | 1 | 6 Inch | Flange, 6", ANSI 300, Weld-Neck, RF, STND Bore, WPB |  |  | 0
51 | 1 | 6 Inch | Flange, 6", ANSI 300, Blind, RF, WPB |  |  | 0
52 | 2 | 6 Inch | Flange, 6", ANSI150, Weld-Neck, RF, STND Bore, WPB |  |  | 0
52A | 11 | 4 inch | Flange, 4", ANSI 600, Weld-Neck, RF, STND Bore, WPB |  |  | 0
52B | 3 | 4 inch | Flange, 4", ANSI 600, Blind, RF, WPB |  |  | 0
53 | 51 | 4 Inch | Flange, 4", ANSI 300, Weld-Neck, RF, STND Bore, WPB |  |  | 0
54 | 12 | 4 Inch | Flange, 4", ANSI 300, Blind, RF, WPB |  |  | 0
55 | 8 | 3 Inch | Flange, 3", ANSI 300, Weld-Neck, RF, STND Bore, WPB |  |  | 0
55A | 2 | 2 inch | Flange, 2", ANSI 600, Weld-Neck, RF, STND Bore, WPB |  |  | 0
56 | 83 | 2 Inch | Flange, 2", ANSI 300, Weld-Neck, RF, STND Bore, WPB |  |  | 0
57 | 2 | 2 Inch | Flange, 2", ANSI 300, Blind, RF, WPB |  |  | 0
58 | 16 | 2 Inch | Flange, 2", ANSI 150, Weld-Neck, RF, STND Bore, WPB |  |  | 0
58A | 7 | 6 inch | Gasket, 6", ANSI 600, Spiral-Wound, Flexitallic, CG, |  |  | 0
59 | 2 | 6 Inch | Gasket, 6", ANSI 300, Spiral-Wound, Flexitallic, CG, |  |  | 0
60 | 2 | 6 Inch | Gasket, 6", ANSI 150, Spiral-Wound, Flexitallic, CG, |  |  | 0
60A | 14 | 4 inch | Gasket, 4", ANSI 600 Spiral-Wound, Flexitallic, CG, |  |  | 0
60B | 12 | 4 inch | Gasket, 4", ANSI 300, Spiral-Wound, Flexitallic, CGI |  |  | 0
61 | 54 | 4 Inch | Gasket, 4", ANSI 300, Spiral-Wound, Flexitallic, CG, |  |  | 0
61A | 4 | 3 inch | Gasket, 3", ANSI 600, Spiral-Wound, Flexitallic, CG, |  |  | 0
62 | 8 | 3 Inch | Gasket, 3", ANSI 300, Spiral-Wound, Flexitallic, CG, |  |  | 0
62A | 2 | 2 inch | Gasket, 2", ANSI 600 Spiral-Wound, Flexitallic, CG, |  |  | 0
63 | 71 | 2 Inch | Gasket, 2", ANSI 300, Spiral-Wound, Flexitallic, CG, |  |  | 0
64 | 18 | 2 Inch | Gasket, 2", ANSI 150, Spiral-Wound, Flexitallic, CG, |  |  | 0
64A | 84 | 6 inch | Stud Bolts, 1" x 7 " grade B7, 2 Hex-Nuts for 6" ANSI 600 Flanges |  |  | 0
65 | 24 | 6 Inch | Stud Bolts, 3/4" x 5" grade B7, 2 Hex-Nuts for 6" ANSI 300 Flanges |  |  | 0
66 | 16 | 6 Inch | Stud Bolts, 3/4" x 4-1/2" grade B7, 2 Hex-Nuts for 6" ANSI 150 Flanges |  |  | 0
66A | 112 | 4 inch | Stud Bolts, 7/8" x 6" grade B7, 2 Hex-Nuts for 4" ANSI 600 Flanges |  |  | 0
67 | 752 | 4 Inch | Stud Bolts, 3/4" x 5" grade B7, 2 Hex-Nuts for 4" ANSI 300 Flanges |  |  | 0
67A | 24 | 3 inch | Stud Bolts, 3/4" x 6" grade B7, 2 Hex-Nuts for 3" ANSI 600 Flanges |  |  | 0
68 | 32 | 3 Inch | Stud Bolts, 3/4" x 11-1/2" grade B7, 2 Hex-Nuts for 3" ANSI 300 Flanges |  |  | 0
68A | 16 | 2 inch | Stud Bolts, 5/8" x 4-1/2" grade B7, 2 Hex-Nuts for 2" ANSI 600 Flanges |  |  | 0
69 | 680 | 2 Inch | Stud Bolts, 5/8" x 3-3/4" grade B7, 2 Hex-Nuts for 2" ANSI 300 Flanges |  |  | 0
70 | 64 | 2 Inch | Stud Bolts, 5/8" x 3-1/2" grade B7, 2 Hex-Nuts for 2" ANSI 150 Flanges |  |  | 0
Transition Fittings
76 | 4 | 2 Inch | Transition Fitting, Steel to Polyethylene, NPS, 2 x 2 IPS High Density (HDPE) |  |  | 0
Tees & Branch Connections
78 | 4 | 6 Inch x 6 Inch x 6 Inch | Tee, Weld End, C.S., Straight, Standard SCH, Grade B |  |  | 0
78A | 1 | 6 Inch x 6 Inch x 4 Inch | Tee, Weld End, C.S., Reducing, Standard SCH, Grade B, WPB |  |  | 0
79 | 3 | 6 Inch x 6 Inch x 2 Inch | Tee, Weld End, C.S., Reducing, Standard SCH, Grade B, WPB |  |  | 0
80 | 10 | 4 Inch x 4 Inch x 4 Inch | Tee, Weld End, C.S. , Straight, Standard SCH, Grade B, WPB, with PIG Bars |  |  | 0
81 | 14 | 4 Inch x 4 Inch x 4 Inch | Tee, Weld End, C.S. , Straight, Standard SCH, Grade B, WPB |  |  | 0
82 | 12 | 4 Inch x 4 Inch x 2 Inch | Tee, Weld End, C.S. , Reducing, Standard SCH, Grade B, WPB, with PIG Bars |  |  | 0
83 | 1 | 4 Inch x 4 Inch x 2 Inch | Tee, Weld End, C.S. , Reducing, Standard SCH, Grade B, WPB |  |  | 0
84 | 1 | 4 Inch x 4 Inch x 4 Inch | Tee, Straight, Polyethylene, 4" Nominal Diameter, Medium Density (MDPE) |  |  | 0
85 | 18 | 2 Inch x 2 Inch x 2 Inch | Tee, Weld End, C.S. , Straight, Standard SCH, Grade B, WPB |  |  | 0
86 | 7 | 6 Inch x 4 Inch | Reducer, Weld End, C.S., Standard SCH., Grade B., WPB |  |  | 0
87 | 6 | 4 Inch x 3 Inch | Reducer, Weld End, C.S., Standard SCH., Grade B., WPB |  |  | 0
| 1 | 4 Inch x 2 Inch | Reducer, Weld End, C.S., Standard SCH., Grade B., WPB |  |  | 0
88 | 2 | 4 Inch x 2 Inch | Reducer, Polyethylene, 4" Nominal Diameter, High Density (HDPE) |  |  | 0
89 | 1 | 4 Inch x 2 Inch | Reducer, Polyethylene, 4" Nominal Diameter, Medium Density (MDPE) |  |  | 0
Caps & Plugs | [5 empty] | 0
93 | 72 | 1 Inch x 1/4 Inch | 1" x 1/4", Forged steel, 2000 psi, Bushing |  |  | 0
94 | 72 | 1/4 Inch | 1/4", Steel Solid steel, 2000 psi, Plugs |  |  | 0
94A | 3 | 1/2 inch | 1/2", Steel Solid steel, 2000 psi, Plugs |  |  | 0
95 | 12 | 2 Inch | 2", Steel, STND Wall, WPB, Rain Cap |  |  | 0
96 | 1 | 6 Inch | 6" Weld Cap, Steel, STD Wall, WPB |  |  | 0
97 | 2 | 2 inch | 2" Weld Cap, Steel, STD Wall, WPB |  |  | 0
98 | 1 | 2 inch | 2" PE weld cap MDPE |  |  | 0
Miscellaneous Components
99 | 4 | 4 Inch | Valve Can, 4" dia. X 48" long., Handley Industries For 4" PE valves |  |  | 0
100 | 8 | 4 inch | Valve Can, 4" dia. X 48" long., Handley Industries For 2" Steel valves |  |  | 0
101 | 48 | 2 inch | Polyken tape 930-35, 2 inch rolls x 50 feet, Case = 24 rolls, Quantity is rolls |  |  | 0
102 | 120 | 4 inch | Polyken tape 930-35, 4 inch rolls x 50 feet, Case = 12 rolls, Quantity is rolls |  |  | 0
103 | 16 | gallon | Polyken primer 1027, gallon can, Case = 4 gallons, Quantity is gallons |  |  | 0
104 | 16 | gallon | Trenton Wax Tape Primer Brown, gallon can, Case = 4 gallons, Quantity is gallons |  |  | 0
105 | 48 | 4 inch | Trenton -Wax Tape #1, 4" x 9' rolls, Case = 24 rolls, Quantity is rolls |  |  | 0
106 | 27 | 4 inch | Trenton Poly-Ply Outerwrap, 4' x 50 ' roll, Case = 27 rolls, Quantity is rolls |  |  | 0
[5 empty] | TOTAL | 0
Estimated Shipping Costs